## Sheet1
ARRL 13 CM BAND PLAN - DRAFT |  |  |  | May 2012
Frequency Range (MHz) |  |  | Emission
From | To | Size | Bandwidth | Functional Use
2300 | 2303 | 3 | 0.05 - 1.0 MHz | Analog & Digital, including full duplex; paired with 2390 - 2393
2303 | 2303.75 | 0.75 | < 50 kHz | Analog & Digital; paired with 2393 - 2393.750
2303.75 | 2304 | 0.25 |  | SSB, CW, digital weak-signal
2304 | 2304.1 | 0.1 | 3 kHz or less | Weak Signal EME Band
2304.1 | 2304.3 | 0.2 | 3 kHz or less | SSB, CW, digital weak-signal (Note 1)
2304.3 | 2304.4 | 0.1 | 3 kHz or less | Beacons
2304.4 | 2304.75 | 0.35 | 6 kHz or less | SSB, CW, digital weak-signal & NBFM
2304.75 | 2305 | 0.25 | < 50 kHz | Analog & Digital; paired with 2394.750 - 2395
2305 | 2310 | 5 | 0.05 - 1.0 MHz | Analog & Digital, paired with 2395 - 2400 (Note 2)
2310 | 2390 |  | NON-AMATEUR
2390 | 2393 | 3 | 0.05 - 1.0 MHz | Analog & Digital, including full duplex; paired with 2300 - 2303
2393 | 2393.75 | 0.75 | < 50 kHz | Analog & Digital; paired with 2303 - 2303.750
2393.75 | 2394.75 | 1 |  | Experimental
2394.75 | 2395 | 0.25 | < 50 kHz | Analog & Digital; paired with 2304.750 - 2305
2395 | 2400 | 5 | 0.05 - 1.0 MHz | Analog & Digital, including full duplex; paired with 2305 - 2310
2400 | 2410 | 10 | 6 kHz or less | Amateur Satellite Communications
2410 | 2450 | 40 | 22 MHz max. | Broadband Modes (Notes 3, 4)
Note 1: 2304.100 is the National Weak-Signal Calling Frequency
Note 2: 2305 - 2310 is allocated on a primary basis to Wireless Communications Services (Part 27). Amateur operations in this segment, which are secondary, may not be possible in all areas.
Note 3: Broadband segment may be used for any combination of high-speed data (e.g., 802.11 protocols), Amateur Television and other high-bandwidth activities. Division into channels and/or separation of uses within this segment may be done regionally based on needs and usage.
Note 4: 2424.100 is the Japanese EME transmit frequency